## Registros
SMC Modbus
Serial RS-485 |  |  |  | Modbus admitted functions:
Data: 8 bits / Stop: 1 bit / Parity: No |  |  |  | 4: Read one 16 bit register
Default bauds: 19.200 (Configurable through MENU 8 Modbus) |  |  |  | 6: Write one 16 bit register
Default slave ID: 10 (Configurable through MENU 8 Modbus) |  |  |  | Format:
16 bits unsigned
| Registro | Registro | Función | Magnitud | Función | Rango
Description | Register DEC | Register HEX | Read Function | Read Magnitude | Write Function | Write Range | Nota
General
Model and versión | 0 | 0000 | 0x04 |  | Read only
Options | 1 | 0001 | 0x04 | 0/1 (each byte) | Read only
Device status ON/OFF | 2 | 0002 | 0x04 | 0 / >= 1 | 0x06 | Commute with 0xAA
Start delay ON / OFF | 3 | 0003 | 0x04 | 0/1 | Read only
Start delay time | 4 | 0004 | 0x04 | min x 120 | Read only
Start delay counter | 5 | 0005 | 0x04 | min x 120 | Read only
Water sensor ON / OFF | 6 | 0006 | 0x04 | 0/1 | Read only
Water sensor state | 7 | 0007 | 0x04 | 0/1 | Read only
Flow detector | 8 | 0008 | 0x04 | 0/1 | Read only
Flow detector state | 9 | 0009 | 0x04 | 0/1 | Read only
Radio cahnnel | 10 | 000A | 0x04 | 0-10 | Read only
RX Control Function
RX Function ON / OFF | 14 | 000E | 0x04 | 0/1 | 0x06 | Commute with 0xAA
Current RX | 15 | 000F | 0x04 | mV | Read only
RX ADC | 16 | 0010 | 0x04 | ADC | Read only
RX regulation | 43 | 002B | 0x04 | % | Read only
ON RX value mV | 44 | 002C | 0x04 | mV | Read only
Produccion when ON % | 45 | 002D | 0x04 | % | Read only
OFF RX value mV | 46 | 002E | 0x04 | mV | 0x06 | (R44 + 30 ) -> 990 | Only multiples of 10
RX calibration counter | 58 | 003A | 0x04 | # | Read only
pH Function
pH Fonction ON / OFF | 64 | 0040 | 0x04 | 0/1 | 0x06 | Commute with 0xAA
Current pH | 65 | 0041 | 0x04 | pH x 1000 | Read only
pH ADC | 66 | 0042 | 0x04 | ADC | Read only
pH Radio 1 output | 92 | 005C | 0x04 | % | Read only
pH regulation | 93 | 005D | 0x04 | % | Read only
pH point OFF | 94 | 005E | 0x04 | pH x 1000 | 0x06 | 4000 -> (R96 - 200) | Only multiples of 100
pH point OFF dosing % | 95 | 005F | 0x04 | % | Read only
pH point ON | 96 | 0060 | 0x04 | pH x 1000 | Read only
pH point ON dosing % | 97 | 0061 | 0x04 | % | Read only
pH Radio 2 output | 98 | 0062 | 0x04 | 0xAA / 0x55 | Read only
pH calibrations counter | 108 | 006C | 0x04 | # | Read only
pH dosing alarm ON / OFF | 109 | 006D | 0x04 | 0/1 | Read only
pH dosing. max.dosing time | 110 | 006E | 0x04 | min x 120 | Read only
pH current dosing time | 111 | 006F | 0x04 | min x 120 | Read only
Chlorinator
Current production | 115 | 0073 | 0x04 | % | Read only
Salt status | 116 | 0074 | 0x04 | 0-5 | Read only
Cell voltage | 117 | 0075 | 0x04 | volts x 100 | Read only
Cell current | 118 | 0076 | 0x04 | amps x 100 | Read only
Polatity period | 119 | 0077 | 0x04 | hours | Read only
External control ON / OFF | 120 | 0078 | 0x04 | 0/1 | Read only
External Control production | 121 | 0079 | 0x04 | % | Read only
External Control relay mode | 122 | 007A | 0x04 | 0/1 | Read only
External controle state | 123 | 007B | 0x04 | 0/1 | Read only
Production time | 124 | 007C | 0x04 | h | Read only
Polarity changes | 125 | 007D | 0x04 | # | Read only
Manual production | 126 | 007E | 0x04 | 0, 10...100% | 0x06 | 1=0%, 101=100% | Only multiples of 10